## CN Adjustment for Vol Col - Peo
RUNOFF CURVE NUMBER ADJUSTMENT CALCULATOR
Site Information: | *Blue values are entered by user
Total Site Area, Aw (ac) = | 5 |  |  | Total Impervious Area, AI (ac) = | 2.3
CN = | 98
P = rainfall depth (in) = | 6.92 | 100-year
S = | 0.20408
Runoff, R (in) = | 6.681
Runoff Volume Over Watershed, Vw (ac-ft) = | 2.7837
Volume of GI Provided:
Volume Control Storage, VR = | 0.19167 | ac-ft | 1" of volume over impervious area
Additional Volume, VGI = | 0 | ac-ft | Additional volume over the required 1"
Adjusted Volume Over Watershed, VADJ = VW - VR - VGI
VADJ (ac-ft) = | 2.5921
Adjusted Runoff Over Watershed, RADJ = VADJ
AW
RADJ (in) = | 6.22
SADJ= | 0.62755
Adjusted CN for detention calcs, CNADJ = | 94.0951

## CN Adjustment - Examples
RUNOFF CURVE NUMBER ADJUSTMENT CALCULATOR
Site Information: | *Blue values are entered by user
Total Site Area, Aw (ac) = | 5 |  |  | Total Impervious Area, AI (ac) = | 2.3
CN = | 89.2 | [5 empty] | acres | CN | A*CN
[6 empty] | building | 2.3 | 98 | 225.4
P = rainfall depth (in) = | 6.92 | 100-year |  |  |  | perm parking | 1.5 | 91 | 136.5 | *
[6 empty] | pond | 0.3 | 98 | 29.4
S = | 1.2108 |  |  |  |  | landscape | 0.9 | 61 | 54.9
[7 empty] | 5 |  | 446.2 | 89.24 | weighted CN
Runoff, R (in) = | 5.6529 | [8 empty] | 85.1 | adjusted CN **
* Note that permeable pavement is assigned a CN of 91 to account for initial abstractions
Runoff Volume Over Watershed, Vw (ac-ft) = | 2.3554 |  |  |  |  | **Note that permeable pavement is not included in the impervious area calculation for volume control
Volume of GI Provided:
Volume Control Storage, VR = | 0.19167 | ac-ft | 1" of volume over impervious area
Additional Volume, VGI = | 0 | ac-ft | Additional volume over the required 1"
Adjusted Volume Over Watershed, VADJ = VW - VR - VGI
VADJ (ac-ft) = | 2.1637
Adjusted Runoff Over Watershed, RADJ = VADJ
AW
RADJ (in) = | 5.19
SADJ= | 1.7477
Adjusted CN for detention calcs, CNADJ = | 85.1234