## Calculator
PERVIOUS PAVEMENT CALCULATOR
| Applicant name | [6 empty] | Stormwater Account Number
[9 empty] | 2022-07-13 | Version
Please complete and submit this calculator to accompany Form B or Form E.
Enter information in the white boxes. Results are displayed in the blue boxes.
You may either print the completed calculator or email it as a PDF. Please select “scale to fit” on the print menu for best results.
STEP 1: CALCULATE IMPERVIOUS AREA RUNOFF
[7 empty] | How much impervious area is on your property? |  | sq ft
[7 empty] | What is the area of the pervious pavement you intend to install? |  | sq ft
[5 empty] | If you do not know the pervious pavement area, | Length (ft) | x | Width (ft) | = | Area (sq ft)
[5 empty] | enter its length and width: |  | x |  | = | 0
Will runoff from other impervious area such as roofs or other pavements drain onto the pervious pavement you intend to build?
[7 empty] | If YES, how many square feet of additional impervious area? |  | sq ft
If NO, let's step through the following process to figure out the answer.
Runoff from your roof
Will runoff from a downspout outlet directly onto the pervious pavement?
If so, let's calculate the roof area that drains into the downspout.
[7 empty] | What is the length of gutter that drains to the downspout? |  | ft
[7 empty] | What is the distance from the wall to the peak of the roof? |  | ft
[7 empty] | Roof area that drains into the downspout: | 0 | sq ft
Runoff from your pavement
Will runoff from any other pavements like driveways, patios or sidewalks drain onto the pervious pavement?
If so, let's calculate the area.
|  |  |  | Length (ft) | x | Width (ft) | = | Area (sq ft)
|  |  | How much of your driveway? |  | x |  | = | 0
|  |  | How much of your patio? |  | x |  | = | 0
|  |  | How much of the sidewalk? |  | x |  | = | 0
[8 empty] | Based on the information you have provided, your pervious pavement will receive runoff from: |  | sq ft
The total percentage of your impervious area that will drain onto the pervious pavement is:
STEP 2: CALCULATE IMPERVIOUS AREA RUNOFF VOLUME TO BE STORED
Rainfall Depth |  | Required Volume (imp. area x depth) |  |  |  | Grant Reimbursement Rates
1 | inch |  |  | cu ft |  | $1.00/square foot impervious drainage area
2 | inches |  |  | cu ft |  | $2.00/square foot impervious drainage area
HOW MUCH ROCK IS NEEDED BELOW YOUR PERVIOUS PAVEMENT?
Your pervious pavement will need at least 12" of a rock base to store the rainfall runoff & provide a stable base for the pavement.
CA-7 Aggregate is a good choice for the base material because it has enough void space to store the water.
The void space, or porosity, of the CA-7 material is about 36%.
If you intend to use a different material, enter the void space (as a pecentage) of the rock you're using here:
Based on the information you have provided:
[6 empty] | If you want to store the runoff from a 1.0 inch rainfall, you need to provide |  | inches of rock base
[6 empty] | If you want to store the runoff from a 2.00 inch rainfall, you need to provide |  | inches of rock base
STEP 3: CALCULATE REIMBURSEMENT
Grant amount is based on the impervious area draining to the pervious pavement, from the impervious area runoff volume calculated above.
The maximum grant amount for the 1" Rain is the smaller of $30,000 or 10 yr of SWU bill. The maximum grant amount for the 2.00" Rain is the smaller of $60,000 or 20 yr of SWU bill.
|  | Enter the Rock Base thickness being constructed |  |  | Stores 1" Rain | Grant Amount |  | Stores 2" Rain | Grant Amount
0
STEP 4: CALCULATE CREDIT
|  | Stores 1" Rain | Credit Amount |  |  | Stores 2" Rain | Credit Amount
|  |  | 0 | per month |  |  | 0 | per month
|  |  | 0 | per year |  |  | 0 | per year